## Introduction
Created by
Surround Australia Pty Ltd
and distributed under GPL-3.0 License
SKOS Vocabulary Template
|  |  | Template Version: | 0.4.3
Contact: david.linke@catalysis.de
Program: VocExcel
Our fork of VocExcel | https://github.com/nfdi4cat/VocExcel
Our wrapper for VocExcel | https://gitlab.fokus.fraunhofer.de/nfdi4cat/ta1-ontologies/heterogen-synth
Purpose: This spreadsheet is a template for information that can be converted into SKOS RDF data. This template utilises SKOS model elements. For further information for how to use this spreadsheet, please read https://www.w3.org/TR/skos-reference/ and https://www.w3.org/TR/skos-primer/
Please refer to the example template for example implementation
Validate your data here: https://vocexcel.surroundaustralia.com/
For VocPub specifications, see: https://surroundaustralia.github.io/vocpub-profile/specification.html

## READ ME
READ ME: Spreadsheet Guide
This spreadsheet was designed according to SKOS vocabulary standards. It allows easier implementation for a concept scheme, concepts and their features, and concept collections. This 'read me' aims to provide an understanding for use. It will go through which parts are necessary in creating a vocabulary and aim to provide a clearer description of the sheet formats. For example uses of the spreadsheet, please refer to the cells at the bottom of this read me cell. Additionally, feel free to refer to the vocexcel github (https://github.com/surroundaustralia/VocExcel/tree/master/tests) Note: Mandatory sheets and cells are indicated by an asterisk (*) Concept Scheme (mandatory) The Concept Scheme sheet creates the context necessary for the overarching concept ideas. The cells include the: Vocabulary IRI* = The IRI referring to this specific vocabulary. This must be a valid URI. Likely you will have this URI supplied (e.g. https://linked.data.gov.au/def/ or http://pid.geoscience.gov.au/def/voc/ . You can use a fake value, as long as it's a valid URI, to be replaced later (e.g. http://example.com/def/v1 ). Background Note: an IRI (International Resource Identifier) is like a URI (Uniform Reference Identifier) but with more permissible characters. Additional Note, this link does not have to end with a forward slash. Note, you can use this IRI with the prefix sheet with terminology like ex:example. Refer to the prefix sheet column below. Title* = A simple title for the vocabulary; no fancy characters (e.g. punctuation) Description* = A general description for the vocabulary as a whole. This can be as long as you like. May contain simple formatting like line breaks. Officially, formatting allowed is Markdown (see this guide: https://www.markdownguide.org/basic-syntax/ ) Created Date* = The vocabulary's created date. Feel free to use dd - mm - yyyy format in the cell. Note: The format in the turtle file will be outputted as year - month - day (yyyy - mm - dd) Modified Date = The vocabulary's latest modification date. Feel free to use dd - mm - yyyy format in the cell. Note: The format in the turtle file will be outputted as year - month - day (yyyy - mm - dd) Creator* = The ID of an organisation e.g. "GA". Note if you choose an organisation outside of the preordained organisation list, it will fail. If it is in the preordained list, either the acronym or the full name of the organisation is sufficient. To include your organisation, please email the supporting developer (peter.philips@surroundaustralia.com). Publisher* = The ID of an organisation e.g. "CGI". Note if you choose an organisation outside of the preordained organisation list, it will fail. If it is in the preordained list, either the acronym or the full name of the organisation is sufficient. To include your organisation, please email the supporting developer (peter.philips@surroundaustralia.com). Version Number = A version number for this vocabulary, e.g. 1.1 Provenance* = A note on the source of this vocabulary. Custodian = The person managing this vocabulary's content, e.g. "Jane Smith" Catalogue PID = A catalogue PID or DOI, e.g. eCat ID, if the vocab has one. Concepts (mandatory) A concept according to SKOS is a unit of thought, idea, meaning, or category of an object or event which underlies a knowledge organisation system. This sheet requires concept descriptions with an ability for some basic mapping between the various concepts. Concept IRI* = Must be a valid URI. Often this is based on the Vocabulary URI, e.g. if the vocab URI is https://example.com/def/rocks, the Concept URI might be https://example.com/def/rocks/metamorphic. When Concepts are borrowed from other vocabularies, the URI must be the URI from the original vocabulary. Note, you can use this IRI with the prefix sheet with terminology like ex:example. Refer to the prefix sheet column below Preferred Label* = A simple title for the concept; no fancy characters. Preferred Label Language Codes = ISO 639-2 or 639-3 two or three letter language code for the Preferred Label. To create a Concept with multiple Preferred Labels in different languages, repeat the entire Concept row in Excel and change only the Preferred Label and the Preferred Lanble Language Code. See example - multilang Worksheet for an example. To assign multiple language labels to the concept, you may use comma-separate multiple language labels if multiple apply to the same term e.g. for the Canadian province Yukon, you may indicate eng,fra to have "Yukon"@eng & "Yukon"@fra. For further reading, refer to https://iso639-3.sil.org/code_tables/639/data . Also note, the language defaults to english. Definition* = The defining description of the concept. May use Markdown Definition Language Code = ISO 639-2 or 639-3 two or three letter language code for the Definition. To create a Concept with multiple Definitions in different languages, repeat the entire Concept row in Excel and change only the Definition and the Definition Language Code. See example - multilang Worksheet for an example. Note: Default language is eng. Additionally, refer to https://iso639-3.sil.org/code_tables/639/data for further information on language codes. Alternate Label = Any other names for this Concept. Separated by commas. If you want to use a comma escape it with '\' like this: one\,two Children URI = A list of URIs of children of this Concept, separated by commas. This creates a hierarchical relationship. It can be incredibly powerful and allows complex hierarchy's to be created. It is recommended to read further from https://www.w3.org/TR/skos-primer/#secrel (this is the SKOS manual). Children by Pref. Label = A list of comma-separated preferred labels of narrower Concepts. This can be used to populate the Children URI column. Provenance = A note on the source of this Concept Home Vocabulary URI = If this Concept is imported from another vocabulary, this should be that vocabulary's URI Additional Concept Features (optional) The additional concept features sheet was created to allow further flexibility with concept mapping. These extra features are inline with the SKOS specifications. For user ease, the concept URI is automatically copied from the concepts page. Note: These cells require iri and not a literal format (i.e. http://example.org but not example). Additional Note: you can use this IRI with the prefix sheet with terminology like ex:example. Refer to the prefix sheet column below Related Match = This cell asserts a related or associated relationship between the concepts listed. It's important to note that these concepts aren't close enough to be transitive. e.g. If example 1 is a related match to example 2, and example 2 is a related match of example 3, it does not follow example 1 is a related match of example 3. Close Match = Mapping with this cell means the concepts are sufficiently similar that they can be used interchangeably. However, these concepts are not close enough to be transitive amongst each other. e.g. if example 1 is a close match of example 2, and example 2 is a close match of example 3, it does not follow example 1 is a close match of example 3. Exact Match = This is a subset of a close match. Concepts in this cell are to be added if they are sufficiently similar enough to be used interchangeably. However, this is a higher degree of closeness than closeMatch and allows transitivity between exact matches. e.g. if example 1 is an exact match of example 2, and example 2 is an exact match of example 3, it follows example 1 is an exact match of example 3. Broader Match = Broader match allows the user to assert that a concept is broader in meaning to another concept. e.g. a strawberry has a broader concept of fruit. This is the inverse of a narrower property. Narrower Match = Narrower match allows the user to assert a concept is narrower in meaning to another concept. e.g. fruit has a narrower concept of strawberries. This is the inverse of a broader property. Collections (optional) If concepts fall into certain categories, you can group them together or 'collect them' here. This allows easier description for related concepts. Note, this page is optional, however, if it is used, errors will occur if certain cells aren't filled out. Mandatory cells if used = Collection URI, Preferred Label, Definition, Members. Optional cells if used = Provenance Preferred Label = A simple title; no fancy characters Definition = The defining description of this Concept. May use Markdown Members URI = A list of comma-separated URIs of the Concepts in this collection. This means when representing the various members, represent the URI of the concept, separate with a comma, and then continue adding the rest of the URI's Members by Pref. Label = A list of comma-separated preferred labels of collections of the Concepts in this collection. This can be used to populate Members URI column. Provenance = A note on the source of this Collection Prefix Sheet This sheet is used solely for ease. It requires a prefix (WITHOUT COLON) on one column, and namespace (which is the IRI of the prefix + '/' ) to allow quick data inputting. This is particularly helpful if there are many links which have a common beginning namespace. Example: http://example.org/1, http://example.org/2, http://example.org/3. Instead of manually typing out said examples, you can add in the prefix sheet a "ex" in Prefix, and "http://example.org/" in the namespace. Instead of then writing the whole IRI, it is possible to do ex:1, ex:2, ex:3 instead and it will output the same result. Again note, only write the colon when inputting the prefix in the concept scheme, concepts, additional concept features, or collections sheet, but not the prefix sheet. Upon completing this sheet, save the drive on local drives. Go to https://vocexcel.surroundaustralia.com/ . Input the file to the website, choose a format of how you want the RDF data displayed (i.e. turtle, JSON-LD, XML) and click the convert button. If there are issues, a problem will pop up below. Try and address this problem and refer to the example spreadsheets as well to ensure your information was uploaded correctly. If there are still further issues, please contact peter.philips@surroundaustralia.com
Example Sheets
Simple Example (minimal example) :This example showcases a complete, basic vocabulary. It highlights how to use this spreadsheet with only the mandatory cells. (minimum use-case)
Complex Example: This example showcases a potential complete complex vocabulaary with a concept hierarchy and collections.
Multi-Lingual Example: This Example showcases the use-case of multiple languages for certain cells. You will see that you will have to repeat the cell contents except for the language tags

## Concept Scheme
Concept Scheme
Vocabulary IRI* | ex:photo | IRI for this vocabulary | Required: URI
Title* | Photocatalytic CO2 reduction | Title of the vocabulary as a whole | Required: Text
Description* | A vocabulary of the most commonly used terms in the heterogeneous photocatalytic (light-driven) reduction (conversion) of carbon dioxide (CO2) to hydrocarbons and / or platform chemicals | General, clear description of this vocabulary | Required: Text
Created Date* | 2022-04-13 | When was this vocabulary first created? | Required: Date (dd-mm-yyyy)
Modified Date* | 2022-04-20 | When was this vocabulary last modified? | Required: Date (dd-mm-yyyy)
Creator* | LIKAT | An Organisation | Required: We may offer a Drop Down List in the future
Publisher* | NFDI4Cat | An Organisation | Required: We may offer a Drop Down List in the future
Version | 0.1 | Version number for this vocabulary e.g. 1.1 | Optional: Text
Provenance* | Heterogene Photokatalyse / Leibniz Institute für Katalyse e.V. (LIKAT) | A note on the Vocabulary source | Required: Text
Custodian | Nikolaos Moustakas / David Linke / Jennifer Strunk | Vocabulary Content Manager | Optional
Catalogue PID |  | Catalogue PID or DIO e.g. eCat ID | Optional
Note on A1: For a complete vocabulary, it is sufficient to only complete the Concept Scheme and Concepts sheet.

## Concepts
Concepts | [8 empty] | Additional columns =>
Concept IRI* | Preferred Label* | Preferred Label Lang code | Definition* | Definition Language Code | Alternate Label | Children URI | Provenance | Source Vocab URI | Children by Pref. Label
ex:photo/photocatalytic-co2-reduction | Photocatalytic CO2 reduction | en | The light-driven reduction (conversion) of carbon dioxide (CO2) to hydrocarbons and / or platform chemicals in presence of water. The absorption of light and the adsorption of the reactants is performed by a photocatalyst (usually a metal oxide). | en | Photocatalytic carbon dioxide reduction; CO2 photoreduction; Carbon dioxide photoreduction; artificial photosynthesis | ex:photo/photoreactor-design, ex:photo/synthesis-of-photocatalysts, ex:photo/characterization-of-photocatalysts, ex:photo/evaluation-of-performance | Self |  | Photoreactor design, Synthesis of photocatalysts, Characterization of photocatalysts, Evaluation of performance
ex:photo/general-terms | General terms | en | General terms often used in the field of photocatalysis. | en |  | ex:photo/photocatalyst, ex:photo/conduction-band, ex:photo/valence-band, ex:photo/fermi-level, ex:photo/semiconductor, ex:photo/metal-oxide, ex:photo/bandgap-energy, ex:photo/charge-photogeneration, ex:photo/hole-transfer, ex:photo/electron-transfer, ex:photo/charge-separation, ex:photo/charge-recombination, ex:photo/pore-size-distribution, ex:photo/crystallinity, ex:photo/photoexcitation, ex:photo/excited-state, ex:photo/ground-state, ex:photo/oxidation, ex:photo/reduction, ex:photo/ultraviolet, ex:photo/visible, ex:photo/infrared, ex:photo/wavelength, ex:photo/absorption, ex:photo/doping, ex:photo/specific-surface-area | Self |  | Photocatalyst, Conduction band, Valence band, Fermi level, Semiconductor, Metal oxide, Bandgap energy, Charge photogeneration, Hole transfer, Electron transfer, Charge separation, Charge recombination, Pore size distribution, Crystallinity, Photoexcitation, Excited state, Ground state, Oxidation, Reduction, Ultraviolet, Visible, Infrared, Wavelength, Absorption, Doping, Specific surface area.
ex:photo/photocatalyst | Photocatalyst | en | Catalyst able to produce, upon absorption of light, chemical transformations of the reaction partners. The excited state of the photocatalyst repeatedly interacts with the reaction partners forming reaction intermediates and regenerates itself after each cycle of such interactions. | en | Photocatalytic material |  | IUPAC Gold Book
ex:photo/conduction-band | Conduction band | en | A vacant or only partially occupied set of many closely spaced electronic levels resulting from an array of a large number of atoms forming a system in which the electrons can move freely or nearly so. This term is usually used to describe the properties of metals and semiconductors. | en | CB |  | IUPAC
ex:photo/valence-band | Valence band | en | Highest energy continuum of energy levels in a solid that is fully occupied by electrons at 0 K. The valence band is lower in energy than the conduction band and is generally completely full in semiconductors. | en | VB |  | IUPAC
ex:photo/fermi-level | Fermi level | en | The chemical potential of electrons in a solid (metals, semiconductors or insulators) or in an electrolyte solution. | en | EF |  | IUPAC
ex:photo/semiconductor | Semiconductor | en | Material whose conductivity, due to charges of both signs, is normally in the range between that of metals and insulators and in which the electric charge carrier density can be changed by external means. | en |  |  | IUPAC
ex:photo/metal-oxide | Metal oxide | en | Metal oxides are crystalline solids that contain a metal cation and an oxide anion. | en |  |  | Encyclopedia Britannica
ex:photo/bandgap-energy | Bandgap energy | en | The energy difference between the bottom of the conduction band and the top of the valence band in a semiconductor or an insulator. | en | Energy bandgap; Eg |  | IUPAC
ex:photo/charge-photogeneration | Charge photogeneration | en | The generation of electron - hole pairs in a semiconductor as a result of light absorption of sufficient energy to overcome the bandgap energy. Electrons (negative charge) get excited to the conduction band, while holes (positive charge) remain in the valence band. | en | Photogenerated charges; Charge photo-generation; Electron excitation; Electron-hole pair; |  | Self
ex:photo/hole-transfer | Hole transfer | en | Charge migration process in which the majority carriers are positively charged. | en |  |  | IUPAC
ex:photo/electron-transfer | Electron transfer | en | The transfer of an electron from one molecular entity to another, or between two localized sites in the same molecular entity. | en |  |  | IUPAC
ex:photo/charge-separation | Charge separation | en | A process in which, under the influence of a suitable driving force (e.g., provided by photoexcitation), electronic charge moves in a direction that increases the difference in local charges between donor and acceptor sites. | en |  |  | IUPAC
ex:photo/charge-recombination | Charge recombination | en | The reverse of charge separation. The recombination of electrons and holes without them having enough time to reduce and oxidize (respectively) the adsorbed reactants, leads to lower efficiencies in CO2 photoreduction. | en |  |  | IUPAC / Self
ex:photo/pore-size-distribution | Pore size distribution | en | The distribution of pore volume with respect to pore size; alternatively, it may be defined by the related distribution of pore area with respect to pore size. | en |  |  | IUPAC
ex:photo/crystallinity | Crystallinity | en | The presence of three-dimensional order in the level of atomic dimensions. | en |  |  | IUPAC
ex:photo/photoexcitation | Photoexcitation | en | The production of an excited state by the adsorption of ultraviolet, visible, or infrared radiation. | en | Photo-excitation |  | IUPAC
ex:photo/excited-state | Excited state | en | State of a system with energy higher than that if the ground state. This term is most commonly used to characterize a molecule in one of its electonically excited states, but can also refer to vibrational and/or rotational excitation in the electronic ground state. | en |  |  | IUPAC
ex:photo/ground-state | Ground state | en | The state of lowest Gibbs energy of a system | en |  |  | IUPAC
ex:photo/oxidation | Oxidation | en | 1. The complete, net removal of one or more electrons from a molecular entity. 2. An increase in the oxidation number of any atom within any substrate. 3. Gain of oxygen and / or loss of hydrogen of an organic substrate, | en |  |  | IUPAC
ex:photo/reduction | Reduction | en | The complete transfer of one or more electrons to a molecular entity. | en |  |  | IUPAC
ex:photo/ultraviolet | Ultraviolet | en | Region of the electromagnetic spectrum extending from about 100 nm to 400 nm. This region is divided into four sub-bands as follows: 1) Vacuum Ultraviolet (VUV): 100 - 200 nm, 2) UV-C: 200 - 280 nm, 3) UV-B: 280 - 315 nm, 4) UV-A: 315 - 400 nm | en | UV, VUV, UV-A, UV-B, UV-C |  | IUPAC
ex:photo/visible | Visible | en | Region of the electromagnetic spectrum extending from about 400 nm to 760 nm. This is the wavelength region to which the human eye is sensitive. There are no precise limits for the spectral range of visible radiation since they depend upon the amount or radiant power reaching the retina and on the responsivity of the observer. | en | Vis; VIS |  | IUPAC
ex:photo/infrared | Infrared | en | Region of the electromagnetic spectrum extending from 780 nm to about 20000 nm. This is the wavelength region in which absorption by a molecular entity causes excitation of its vibrational, rotational, and bending modes. | en | IR; Ir |  | IUPAC
ex:photo/wavelength | Wavelength | en | Distance in the direction of propagation of a periodic wave between two successive points where at a given the phase is the same. | en | λ |  | IUPAC
ex:photo/absorption | Absorption | en | The process of one material (absorbate) being retained by another (absorbent); this may be the physical solution of a gas, liquid, or solid in a liquid, attachement of molecules of a gas, vapour, liquid, or dissolved substance to a solid surface by physical forces; etc. In spectrometry, absorption of light at characteristic wavelengths or bands of wavelengths is used to identify the chemical nature of molecules, atoms or ions and to measure the concentration of these species. | en |  |  | IUPAC
ex:photo/doping | Doping | en | The action of adding a small amount of foreign atoms to form a solid solution in the lattice of a non-metallic catalyst. | en |  |  | IUPAC
ex:photo/specific-surface-area | Specific surface area | en | When the area of the interface between two phases is proportional to the mass of one of the phases (e.g., for a solid adsorbent, for an emulsion or for an aerosol), the specific surface area is defined as the surface area divided by the mass of the relevant phase. | en | SSA |  | IUPAC
ex:photo/photoreactor-design | Photoreactor design | en | Details describing the construction, physical dimensions, and operation of the photoreactor used for the photocalytic CO2 reduction reactions. | en | Reactor design; Reactor engineering; Photoreactor engineering | ex:photo/range-of-operation-temperature, ex:photo/operation-mode, ex:photo/reaction-chamber, ex:photo/light-source, ex:photo/product-identification-method, ex:photo/gas-flow | Self |  | Range of operation temperature, Range of of operation pressure, Operation mode, Reaction chamber, Light source, Product identification method, Gas flow
ex:photo/range-of-operation-temperature | Range of operation temperature | en | Maximum and minimum of operation temperature range within the reactor can operate safely. | en | Operation temperature; Operation temperature range; Temparature range | ex:photo/equipment-for-controlling-and-monitoring-operation-temperature | Self |  | Equipment for controlling and monitoring operation temperature
ex:photo/equipment-for-controlling-and-monitoring-operation-temperature | Equipment for controlling and monitoring operation temperature | en | Equipment used for controlling and/or monitoring the temperature in various parts of a photoreactor. This can include hot plates, heating elements and cryostats. Light sources in operation can also affect the temperature in the reaction chamber. | en | Temperature controller; Temperature gauge; Temperature monitor; Heating device; Cooling device |  | Self
ex:photo/range-of-operation-pressure | Range of operation pressure | en | Maximum and minimum of operation pressure range within the reactor can operate safely. Higher operation temperatures can lead to higher pressure values. | en | Operation pressure; Operation pressure range; Pressure range | ex:photo/equipment-for-controlling-and-monitoring-operation-pressure | Self |  | Equipment for controlling and monitoring operation pressure
ex:photo/equipment-for-controlling-and-monitoring-operation-pressure | Equipment for controlling and monitoring operation pressure | en | Equipment used for controlling and / or monitoring the pressure in various parts of a photoreactor. A vaccum pump is a typical example of such equipment. | en | Pressure controller; Pressure gauge; Pressure monitor | ex:photo/vacuum-pump | Self |  | Vacuum pump
ex:photo/vacuum-pump | Vacuum pump | en | A pump for exhausting gas from an enclosed space | en | Pump |  | https://www.merriam-webster.com
ex:photo/operation-mode | Operation mode | en | Operation mode under the which the experiment takes place: batch of continuous flow mode. | en |  | ex:photo/batch-mode, ex:photo/flow-mode | Self |  | Batch mode, Flow mode
ex:photo/batch-mode | Batch mode | en | Operation mode in which the reaction chamber is filled with the (reactant) gas(es) up to a certain pressure, and the photoreaction products acummulate over time. | en |  |  | Self
ex:photo/flow-mode | Flow mode | en | A mode under which the CO2 photoreduction experiment is performed. Under flow conditions, a continuous flow of reactants is supplied to the reaction chamber and the formed products are removed and identified by an appropriate technique. | en | Continuous flow mode |  | Self
ex:photo/reaction-chamber | Reaction chamber | en | A construction inside of which the photocatalyst and the reactants coexist and the photoreaction takes place. | en | Photoreaction chamber | ex:photo/shape-of-reaction-chamber, ex:photo/dimensions-of-reaction-chamber, ex:photo/volume-of-the-reaction-chamber, ex:photo/material-of-reaction-chamber, ex:photo/optical-window | Self |  | Shape of reaction chamber, Dimensions of reaction chamber, Volume of the reaction chamber, Material of reaction chamber, Optical window
ex:photo/shape-of-reaction-chamber | Shape of reaction chamber | en | The shape of the reaction chamber. In gas-phase CO2 photoreduction, reaction chambers have usually a cylindrical, cubical or rectangular shape. | en |  |  | Self
ex:photo/dimensions-of-reaction-chamber | Dimensions of reaction chamber | en | Height, width and depth (in cubic- or rectangular- shaped reaction chambers) or diameter and height (in cylindrer - shaped reaction chambers) | en |  |  | Self
ex:photo/volume-of-the-reaction-chamber | Volume of the reaction chamber | en | Volume of the reaction chamber, calculated by its dimensions. Volume of pipes and valves connected to the reaction chamber should also be calculated and added to the total volume. | en |  |  | Self
ex:photo/material-of-reaction-chamber | Material of reaction chamber | en | Material used for the construction of the main body of the reaction chamber. | en |  |  | Self
ex:photo/optical-window | Optical window | en | Flat, optically transparent plates that are typically designed to maximize transmission in a specified wavelength range, while minimizing reflection and absoprtion. | en |  | ex:photo/material-of-optical-window, ex:photo/dimensions-of-optical-window | www.edmundoptics.com |  | Material of optical window, Dimensions of optical window
ex:photo/material-of-optical-window | Material of optical window | en | Material that the window is made of. The window, usually attached to the lid sealing the reaction chamber, allows for the incoming light to enter the reaction chamber and interact with the photocatalyst. The material of the window influences the wavelenth range the the photocatalyst experieneces. | en |  |  | Self
ex:photo/dimensions-of-optical-window | Dimensions of optical window | en | The dimension of the optical window (diameter / thickness) allowing the incoming light to enter the reaction chamber and interact with the photocatalyst. | en |  | ex:photo/diameter-of-optical-window, ex:photo/thickness-of-optical-window | Self |  | Diameter of optical window, Thickness of optical window
ex:photo/diameter-of-optical-window | Diameter of optical window | en | Diameter of the optical window allowing the incoming light to enter the reaction chamber and interact with the photocatalyst. | en | Diameter of window; Window diameter |  | Self
ex:photo/thickness-of-optical-window | Thickness of optical window | en | Thickness of the optical window allowing the incoming light to enter the reaction chamber and interact with the photocatalyst. | en | Thickness of window; Window thickness |  | Self
ex:photo/product-identification-method | Product identification method | en | Spectroscopic or chromatographic methods used to qualitatively and quantitatively identify the products of the photoreaction. Such devices are usually attached to the photoreactor, or a sample is being trasfered to an identification method via another medium (e.g., gastight syringes). | en |  | ex:photo/mass-spectrometry, ex:photo/gas-chromatography | Self |  | Mass spectrometry, Gas chromatography
ex:photo/mass-spectrometry | Mass spectrometry | en | The study of systems by causing the formation of gaseous ions, with or without fragmentation, which are then characterized by their mass-to-charge ratios and relative abundances. | en | MS | ex:photo/calibration-of-mass-spectrometer, ex:photo/sensitivity-of-mass-spectrometer | IUPAC |  | Calibration of mass spectrometer, Sensitivity of mass spectrometer, Equiped detectors of mass spectometer
ex:photo/calibration-of-mass-spectrometer | Calibration of mass spectrometer | en | A process in which gaseous substances of known purity and concentration are introduced to the mass spectrometer and the respective mass-to-charge ratios are identified. This process when concluded, allows for the calculation of concentrations of products and intermediates of the photoreaction. | en |  |  | Self
ex:photo/sensitivity-of-mass-spectrometer | Sensitivity of mass spectrometer | en | The minimum concentration of a product or intermediate that the mass spectrometer can identify. | en |  |  | Self
ex:photo/equipped-detectors-of-mass-spectrometer | Equipped detectors of mass spectrometer | en | Detectors of the mass spectrometer used to identify the reaction products and intemediates. | en |  |  | Self
ex:photo/gas-chromatography | Gas chromatography | en | A separation technique in which the mobile phase is a gas. Gas chromatography is always carried out in a column. | en | GC | ex:photo/calibration-of-gas-chromatograph, ex:photo/sensitivity-of-gas-chromatograph | IUPAC |  | Calibration of gas chromatograph, Sensitivity of gas chromatograph, Equiped detectors for gas chromatograph
ex:photo/calibration-of-gas-chromatograph | Calibration of gas chromatograph | en | A process in which gaseous substances of known purity and concentration are introduced to the gas chromatograph and the respective area and retention time of the resulting peaks are identified. This process when concluded, allows for the calculation of concentrations of products and intermediates of the photoreaction. | en |  |  | Self
ex:photo/sensitivity-of-gas-chromatograph | Sensitivity of gas chromatograph | en | The minimum concentration of a product or intermediate that the gas chromatograph can identify. | en |  |  | Self
ex:photo/equipped-detectors-of-gas-chromatograph | Equipped detectors of gas chromatograph | en | Detectors of the gas chromatogragh used to identify the reaction products and intemediates. | en |  | ex:photo/flame-ionization-detector, ex:photo/thermal-conductivity-detector | Self |  | Flame Ionization detector, Dielectrid-Barrier Discharge Ionization Detector, Thermal Conductivity Detector
ex:photo/flame-ionization-detector | Flame Ionization Detector | en | The gases emerging from the column are fed into a hydrogen flame across which an electrical potential is placed. Certain molecules ionize easily in the flame and the current produced is proportional to the instantaneous flow rate of the eluted component. The detector is relatively insensitive to inorganic molecules and is most used for organic compounds. Concentrations below 1 ppmv are easily detected. The linear dynamic range is between 10E3 and 10E5. | en | FID |  | IUPAC
ex:photo/dielectric-barrier-discharge-ionization-detector | Dielectric-Barrier Discharge Ionization Detector | en | Detector incorporating Ionization via a new dielectric barrier discharge He plasma. | en | BID |  | Self
ex:photo/thermal-conductivity-detector | Thermal conductivity detector | en | In general, two cells arranged in a bridge configuration detect the change in thermal conductivity of the gas at the output of the column. This detector is sensitive to any substance with thermal conductivity different from that of the carrier gas. The lowest detectable limit is between 0.5 and 100 ppmv. The linear dynamic range is of the order of 103. This type of detector is often used for measuring components at relatively high concentrations. | en | TCD |  | IUPAC
ex:photo/light-source | Light source | en | Light sources used to irradiate a photocatalyst. These include sources with various intensities, powers and wavelength ranges, including Hg/Xe lamps, Xe lamps and LEDs. | en |  | ex:photo/wavelength-range, ex:photo/current-of-operation-of-the-light-source, ex:photo/voltage-of-operation-of-the-light-source, ex:photo/power-output-of-the-light-source, ex:photo/distance-of-light-source-from-the-reaction-chamber-sample, ex:photo/intensity-of-the-light-source | Self |  | Wavelength range, Current of operation of the light source, Voltage of operation of the light source, Power output of the light source, Distance of light source from the reaction chamber / sample, Intensity of the light source
ex:photo/wavelength-range | Wavelength range | en | Wavelength (single, narrow distribution or range) of the light emmited by the light source. | en |  | ex:photo/ultraviolet, ex:photo/visible, ex:photo/infrared | Self |  | Ultraviolet, Visible, Infrared
ex:photo/current-of-operation-of-the-light-source | Current of operation of the light source | en | The value of current (usually in A or mA) used to operate the selected light source. | en |  |  | Self
ex:photo/voltage-of-operation-of-the-light-source | Voltage of operation of the light source | en | The value of voltage (usually in V or mV) used to operate the selected light source. | en |  |  | Self
ex:photo/power-output-of-the-light-source | Power output of the light source | en | The power of the light source (usually in W or mW). The power can be calculated by the multiplication of the current and voltage used to operate the light source, | en |  |  | Self
ex:photo/distance-of-light-source-from-the-reaction-chamber-sample | Distance of light source from the reaction chamber / sample | en | The distance of the light source from the reaction chamber and the photocatalyst. | en |  |  | Self
ex:photo/intensity-of-the-light-source | Intensity of the light source | en | The light intensity (usually in mW cm-2) of the selected light source. The light intensity should be measured at the same distance as the one between the light source and the reaction chamber / sample. | en | Light intensity |  | Self
ex:photo/gas-flow | Gas flow | en | Flow rates of gases used in a CO2 photoreduction experiment. Gases can have either the role of a reactant (e.g., CO2) or be inert (e.g., Ar, He). | en |  | ex:photo/equipment-controlling-and-monitoring-gas-flow | Self |  | Equipment controlling and monitoring gas flow
ex:photo/equipment-controlling-and-monitoring-gas-flow | Equipment controlling and monitoring gas flow | en | Equipment used for controlling and / or monitoring the flow of gases (reactant or inert) needed for a CO2 photoreduction experiment. Mass flow controllers (MFCs) are commonly used to controlle gas flows. | en |  | ex:photo/mass-flow-controller | Self |  | Mass flow controller
ex:photo/mass-flow-controller | Mass flow controller | en | Devices used to control and monitor gas or liquid flow rates. | en | MFC; MFCs |  | Self
ex:photo/synthesis-of-photocatalysts | Synthesis of photocatalysts | en | The process by which one or more chemical reactions are performed with the aim of converting a reactant or starting material into a product or multiple products. | en |  | ex:photo/literature-research, ex:photo/synthesis-steps | Self |  | Literature research, Synthesis steps
ex:photo/literature-research | Literature research | en | Thorough search of available literature on the research topic of interest using online research platforms (e.g, Scopus, Google Scholar, Web of Science, Research Gate etc.) and / or libraries. Relevant literature can be found in the form of publications, books, abstracts and conference presentations. | en | Publications; papers; manuscripts; | ex:photo/collection-of-publications-of-interest, ex:photo/organization-of-literature-in-a-citation-management-software | Self |  | Collection of publications of interest, Organization of literature in a citation management software
ex:photo/collection-of-publications-of-interest | Collection of publications of interest | en | Filtering of literature research to include only the most relevant sources of information for the application / experiment / catalysts of interest. | en |  |  | Self
ex:photo/organization-of-literature-in-a-citation-management-software | Organization of literature in a citation management software | en | Addition and organization of relevant literature of interest using a citation management software (e.g., Mendeley, Zotero, EndNote etc.) allowing for easy access and categorization. | en | Literature organization; Organization of literature; Citation management software |  | Self
ex:photo/synthesis-steps | Synthesis steps | en | Necessary steps needed to follow in order to reach the desired photocatalyst. | en |  | ex:photo/equipment-used-for-synthesis, ex:photo/duration-of-steps, ex:photo/pressure-in-synthesis, ex:photo/temperature-in-synthesis, ex:photo/ph-in-synthesis, ex:photo/calcination-steps | Self |  | Equipment used for synthesis, Chemical substances for synthesis, Duration of steps, Pressure in synthesis, Temperature in synthesis, pH in synthesis, Calcination steps
ex:photo/equipment-used-for-synthesis | Equipment used for synthesis | en | Equipment used in each step of the synthesis of the photocatalysts. The equipment can incude (but not limited to): crucibles, pH meters, condensers, volumetric cylinders, centrifuges, test tubes, flasks, beakers, mechanical shakers, pipettes, syringes, magenetic stirrers, heating plates, fitlers, funnels and digital balances. | en |  |  | Self
ex:photo/chemical-substances-used-for-synthesis | Chemical substances used for synthesis | en | Chemical substances used in the synthesis process of a desired photocatalyst. | en | Chemicals; Chemical reagents; Reagents | ex:photo/masses-volumes-concentrations-of-chemicals-used-in-synthesis | Self |  | Masses / volumes / concentrations of chemicals used in synthesis
ex:photo/masses-volumes-concentrations-of-chemicals-used-in-synthesis | Masses / volumes / concentrations of chemicals used in synthesis | en | Masses / volumes / concentrations of chemicals used for synthesis | en |  |  | Self
ex:photo/duration-of-steps | Duration of steps | en | Duration of each synthesis step needed to synthesize the desired photocatalyst. | en |  |  | Self
ex:photo/pressure-in-synthesis | Pressure in synthesis | en | Pressure applied (if necessary) in any of the synthesis step. Changes in the pressure may be observed if variations in the temperature of the reaction occur (e.g., exothermic reaction) | en |  |  | Self
ex:photo/temperature-in-synthesis | Temperature in synthesis | en | Temperature externally applied (if necessary) in any of the synthesis step. Higher temperature values can be observed if an exothermic reaction takes place during the synthesis. | en |  |  | Self
ex:photo/ph-in-synthesis | pH in synthesis | en | pH value in each of the synthesis steps (if applicable) | en |  |  | Self
ex:photo/calcination-steps | Calcination steps | en | Heat treatment to reach the desired final photocatalyst. The parameters of the heat treatment can vary between each calcination step. | en | Heat treatment; Heat-treatment; Calcination | ex:photo/initial-temperature, ex:photo/final-temperature, ex:photo/heating-rate, ex:photo/dwelling-time | Self |  | Initial temperature, Final temperature, Heating rate, Dwelling time, Gaseous environment
ex:photo/initial-temperature | Initial temperature | en | Initial temperature of the calcination step. | en |  |  | Self
ex:photo/final-temperature | Final temperature | en | Final temperature of the calcination step. | en |  |  | Self
ex:photo/heating-rate | Heating rate | en | Rate of increasing or decreasing the temperature during the calcination step. Usually mentioned in K min-1. | en |  |  | Self
ex:photo/dwelling-time | Dwelling time | en | Time (usually in h) for which a desired temperature is held. | en | Soaking time |  | Self
ex:photo/gaseous-enviroment | Gaseous enviroment | en | A gas flow under which the calcination step takes place (e,g,, Ar or synthetic air) | en | Calcination environment | ex:photo/flow-rate-of-gas-used-for-calcination | Self |  | Flow rate of gas used for calcination
ex:photo/flow-rate-of-gas-used-for-calcination | Flow rate of gas used for calcination | en | The flow of gas (usually in ml min-1) used in the calcination steps during synthesis | en |  |  | Self
ex:photo/characterization-of-photocatalysts | Characterization of photocatalysts | en | A collection of techniques used to identify the (physico)chemical, morphological, structural, mechanical, optical and electrical properties of the syntesized photocatalysts. Characterization is performed after the synthesis of the photocatalysts to evaluate the success of the synthetic approach, but also after the completion of the evaluation of the materials in CO2 photoreduction to ensure their stability under the selected experimental parameters. | en |  | ex:photo/gas-chromatography, ex:photo/x-ray-fluorescence, ex:photo/electron-energy-loss-spectroscopy, ex:photo/raman-spectroscopy, ex:photo/atomic-force-microscopy, ex:photo/differential-scanning-calorimetry, ex:photo/thermogravimetric-analysis, ex:photo/nuclear-magnetic-resonance-spectroscopy, ex:photo/photoluminescence, ex:photo/scanning-electron-microscopy, ex:photo/x-ray-photoelectron-spectroscopy, ex:photo/x-ray-diffraction, ex:photo/transmission-electron-microscopy, ex:photo/ultraviolet-visible-spectroscopy, ex:photo/fourier-transform-infrared-spectroscopy, ex:photo/liquid-chromatography, ex:photo/mass-spectroscopy, ex:photo/brunauer-emmett-teller-surface-area-analysis, ex:photo/cyclic-voltammetry, ex:photo/mott-schottky-analysis | Self |  | Gas chromatography, X-ray fluorescence, Electron energy loss spectroscopy, Raman Spectroscopy, Atomic force microscopy, Differential scanning calorimetry, Thermogravimetric analysis, Nuclear magnetic resonance spectroscopy, Photoluminescence, Scanning electron microscopy, X-ray photoelectron spectroscopy, X-ray diffraction, Transmission electron microscopy, Ultraviolet-visible spectroscopy, Fourier transform infrared spectroscopy, Liquid chromatography, Mass spectroscopy, Brunauer-Emmett-Teller surface area analysis, Cyclic Voltammetry, Mott-Schottky analysis
ex:photo/gas-chromatography | Gas chromatography | en | A separation technique in which the mobile phase is a gas. Gas chromatography is always carried out in a column. | en | GC |  | IUPAC
ex:photo/x-ray-fluorescence | X-ray fluorescence | en | A kind of analysis based on the measurement of the energies and intensities of characteristic X-radiation emitted by a test portion during irradiation with electromagnetic radiation. | en | XRF |  | Dictionary of Applied Math for Engineers and Scientists,
ex:photo/electron-energy-loss-spectroscopy | Electron energy loss spectroscopy | en | Any technique in which an electron transparent specimen is bombarded with a finely focused electron beam and the energy distribution of the transmitted electrons is measured. This energy spectrum contains features corresponding to discrete losses of energy of the transmitted electrons due to excitation of electronic or plasmon states and provides information on the identity (and in some cases) chemical bonding of the elements in the sample. | en | EELS |  | IUPAC
ex:photo/raman-spectroscopy | Raman Spectroscopy | en | Raman spectroscopy is a spectroscopic technique typically used to determine vibrational modes of molecules, although rotational and other low-frequency modes of systems may also be observed. | en | Raman, RAMAN |  | www.wikipedia.org
ex:photo/atomic-force-microscopy | Atomic force microscopy | en | Atomic force microscopy (AFM) is a type of scanning probe microscopy (SPM), with demonstrated resolution on the order of fractions of a nanometer, more than 1000 times better than the optical diffraction limit. The information is gathered by "feeling" or "touching" the surface with a mechanical probe. Piezoelectric elements that facilitate tiny but accurate and precise movements on (electronic) command enable precise scanning. | en | AFM |  | www.wikipedia.org
ex:photo/differential-scanning-calorimetry | Differential scanning calorimetry | en | A technique in which the difference in energy inputs into a substance (and/or its reaction product(s)) and a reference material is measured as a function of temperature whilst the substance and reference material are subjected to a controlled temperature programme. | en | DSC |  | IUPAC
ex:photo/thermogravimetric-analysis | Thermogravimetric analysis | en | Thermogravimetric analysis or thermal gravimetric analysis (TGA) is a method of thermal analysis in which the mass of a sample is measured over time as the temperature changes. This measurement provides information about physical phenomena, such as phase transitions, absorption, adsorption and desorption; as well as chemical phenomena including chemisorptions, thermal decomposition, and solid-gas reactions (e.g., oxidation or reduction) | en | TGA |  | www.wikipedia.org
ex:photo/nuclear-magnetic-resonance-spectroscopy | Nuclear magnetic resonance spectroscopy | en | Nuclear magnetic resonance spectroscopy, most commonly known as NMR spectroscopy or magnetic resonance spectroscopy (MRS), is a spectroscopic technique to observe local magnetic fields around atomic nuclei. | en | NMR |  | www.wikipedia.org
ex:photo/photoluminescence | Photoluminescence | en | Luminescence from direct photoexcitation of the emitting species. | en | PL |  | IUPAC
ex:photo/scanning-electron-microscopy | Scanning electron microscopy | en | Any analytical technique which involves the generation and evaluation of secondary electrons (and to a lesser extent back scattered electrons) by a finely focused electron beam (typically 10 nm or less) for high resolution and high depth of field imaging. | en | SEM |  | IUPAC
ex:photo/x-ray-photoelectron-spectroscopy | X-ray photoelectron spectroscopy | en | Any technique in which the sample is bombarded with X-rays and photoelectrons produced by the sample are detected as a function of energy. ESCA (Electron Spectroscopy for Chemical Analysis) refers to the use of this technique to identify elements, their concentrations, and their chemical state within the sample. | en | XPS |  | IUPAC
ex:photo/x-ray-diffraction | X-ray diffraction | en | Any technique which utilizes the diffraction of X-rays generated in a microstructural domain of a solid under bombardment with a finely focused electron beam, thus providing an X-ray diffraction pattern of this microstructural domain. | en | XRD |  | IUPAC
ex:photo/transmission-electron-microscopy | Transmission electron microscopy | en | Any technique in which an electron transparent sample is bombarded with an electron beam and the intensity of the transmitted electrons which is determined by scattering phenomena (electron absorption phenomena) in the interior of the sample is recorded. TEM essentially provides a high resolution image of the microstructure of a thin sample. This technique is often just called electron microscopy. The term transmission electron microscopy is however recommended for the sake of a clear distinction from other electron microscopic techniques. | en | TEM |  | IUPAC
ex:photo/ultraviolet-visible-spectroscopy | Ultraviolet-visible spectroscopy | en | Refers to absorption spectroscopy or reflectance spectroscopy in part of the ultraviolet and the full, adjacent visible regions of the electromagnetic spectrum. This means it uses light in the visible and adjacent ranges. The absorption or reflectance in the visible range directly affects the perceived color of the chemicals involved. In this region of the spectrum, atoms and molecules undergo electronic transitions. | en | UV-Vis |  | www.wikipedia.org
ex:photo/fourier-transform-infrared-spectroscopy | Fourier transform infrared spectroscopy | en | Measurement technique whereby spectra are collected based on measurements of the temporal coherence of an (infrared radiative source, using time-domain measurements of the electromagnetic radiation or other type of radiation. | en | FT-IR |  | www.wikipedia.org
ex:photo/liquid-chromatography | Liquid chromatography | en | A separation technique in which the mobile phase is a liquid. Liquid chromatography can be carried out either in a column or on a plane. Present-day liquid chromatography generally utilizing very small particles and a relatively high inlet pressure is often characterized by the term high-performance (or high-pressure) liquid chromatography, and the acronym HPLC. | en | LC |  | IUPAC
ex:photo/mass-spectroscopy | Mass spectroscopy | en | The study of systems by causing the formation of gaseous ions, with or without fragmentation, which are then characterized by their mass-to-charge ratios and relative abundances. | en | MS |  | IUPAC
ex:photo/brunauer-emmett-teller-surface-area-analysis | Brunauer-Emmett-Teller surface area analysis | en | The study of physical adsorption of gas molecules on a solid surface for the calculation of the specific surface area of materials. | en | BET |  | Self
ex:photo/cyclic-voltammetry | Cyclic Voltammetry | en | A technique used to study the electrochemical properties of an analyte in solution or of a molecule that is adsorbed onto the electrode. In a cyclic voltammetry experiment, the working electrode potential is ramped linearly versus time. The current at the working electrode us plotted versus the applied voltage to give the cyclic votammogram trace. | en | CV |  | www.wikipedia.org
ex:photo/mott-schottky-analysis | Mott-Schottky analysis | en | In semiconductor electrochemistry, a Mott-Schottky plot describes the reciprocal of the square of capacitance versus the potential difference between bulk semincoductor and bulk electrolyte. A Mott-Schottky analysis is used to determine system properties such as: flatband potential, doping density, Helmholtz capacitance, position of conduction and valence band. | en |  |  | www.wikipedia.org
ex:photo/evaluation-of-performance | Evaluation of performance | en | Selection of experimental parameters applied for the evaluation of the performance of a photocatalyst in CO2 photoreduction. | en |  | ex:photo/reactants, ex:photo/operation-mode, ex:photo/photocatalytic-co2-reduction-experiment, ex:photo/light-source, ex:photo/total-duration-of-experiment, ex:photo/form-of-photocatalyst | Self |  | Reactants, Operation mode, Photocatalytic CO2 reduction experiment, Light source, Total duration of experiment, Form of photocatalyst,
ex:photo/reactants | Reactants | en | A substance that is consumed in the course of chemical reaction. It is sometimes knonw, especially in the older literature, as a reagent, but this term is better used in a more specialized sence as a test substance that is added to a system in order to bring about a reaction or to see whether a reaction occurs (e.g., an analytical reagent). | en |  | ex:photo/concentration-of-reactants, ex:photo/purity-of-reactants, ex:photo/flow-rates-of-reactants, ex:photo/sacrificial-reagents | IUPAC |  | Concentration of reactants, Purity of reactants, Flow rates of reactants, Sacrificial reagents
ex:photo/concentration-of-reactants | Concentration of reactants | en | Concentration of the reactants (e.g., CO2 and H2O) used in the photocatalytic CO2 reduction experiments | en |  |  | Self
ex:photo/purity-of-reactants | Purity of reactants | en | Purity of reactants (e.g., CO2, H2O, He) used in the photocatalytic CO2 reduction experiments. Purity is measure of the impurities contained in the reactants' supply. The highest purity reactants should be used to ensure the collection of reliable results. | en |  |  | Self
ex:photo/flow-rates-of-reactants | Flow rates of reactants | en | The rate of flow of reactants (often in ml per min) in the photoreactor. Flow rates are usually controlled by mass flow controllers (MFCs) | en |  |  | Self
ex:photo/sacrificial-reagents | Sacrificial reagents | en | Electron donors or hole scavengers used to reduce the recombination tendency of electrons and holes. Sacrificial reagents are used in photocatalysis to study an oxidation or reduction reaction seperately. | en |  | ex:photo/sacrificial-acceptor, ex:photo/sacrificial-donor | Self |  | Sacrificial acceptor, Sacrificial donor.
ex:photo/sacrificial-acceptor | Sacrificial acceptor | en | Molecular entity that acts as the electron acceptor in a photoinduced electron transfer process and is not restored in a subsequent oxidation process but is destroyed by irreversible chemical conversion. | en |  |  | IUPAC
ex:photo/sacrificial-donor | Sacrificial donor | en | Molecular entity that acts as the electron donor in a photoinduced electron transfer process and is not restored in a subsequent reduction process but is destroyed by the irreversible chemical conversion. | en |  |  | IUPAC
ex:photo/flow-mode | Flow mode | en | A mode under which the CO2 photoreduction experiment is performed. Under flow conditions, a continuous flow of reactants is supplied to the reaction chamber and the formed products are removed and identified by an appropriate technique. | en |  |  | Self
ex:photo/photocatalytic-co2-reduction-experiment | Photocatalytic CO2 reduction experiment | en | An experiment in which a photocatalyst in the presence of H2O and under the influence of light of appropriate wavelength, converts CO2 to hydrocarbons and / or useful platform chemicals. | en | Carbon dioxide photoreduction experiment; Photocatalytic CO2 reduction experiment; Photocatalytic carbon dioxide reduction experiment | ex:photo/selectivity, ex:photo/evaluation-of-products-formed, ex:photo/co2-photoreduction-measurement, ex:photo/blank-measurements, ex:photo/sample-pre-treatment, ex:photo/pressure-in-a-co2-photoreduction-experiment | Self |  | Selectivity, Evaluation of products formed, CO2 photoreduction measurement, Blank measurements, Sample pre-treatment, Pressure in a CO2 photoreduction experiment, Temperature in a CO2 reduction experiment, Pressure drop
ex:photo/selectivity | Selectivity | en | Identification of the mixture of gaseous products in a CO2 photoreduction experiment. | en |  |  | Self
ex:photo/evaluation-of-products-formed | Evaluation of products formed | en | Calculation of the concentration of the products formed in a CO2 photoreduction experiment. | en |  |  | Self
ex:photo/co2-photoreduction-measurement | CO2 photoreduction measurement | en | A single measurement of a CO2 photoreduction experiment performed either in flow or in batch mode. The measurement involves the collection of a gaseous sample, and its analysis employing an appropriate product identification method. | en | Carbon dioxide photoreduction measurement; Photocatalytic CO2 reduction measurement; Photocatalytic carbon dioxide reduction measurement |  | Self
ex:photo/blank-measurements | Blank measurements | en | Measurements performed under a humidified inert gas atmosphre without the presence of CO2 but otherwise under the same conditions as a CO2 photoreduction experiment. These measurements provide an indirect proof of the origin of the carbon-containing products, as no products should be observed in the absence of CO2. | en |  |  | Self
ex:photo/sample-pre-treatment | Sample pre-treatment | en | Pretreatment of the photocatalyst before its intoduction to the reaction chamber. | en |  |  | Self
ex:photo/pressure-in-a-co2-photoreduction-experiment | Pressure in a CO2 photoreduction experiment | en | The pressure (range) under which the CO2 photoreduction takes place. | en |  |  | Self
ex:photo/temperature-in-a-co2-photoreduction-experiment | Temperature in a CO2 photoreduction experiment | en | The temperature (range) under which the CO2 photoreduction takes place. | en |  |  | Self
ex:photo/pressure-drop-in-a-co2-phoreduction-experiment | Pressure drop in a CO2 phoreduction experiment | en | When performing a CO2 photoreduction experiment in batch mode, with each sampling event, the pressure in the reaction chamber decreases. This pressure drop should be taken into consideration when calculating the concentration of formed products. | en |  |  | Self |  | Pressure drop
ex:photo/selected-light-source | Selected light source | en | The light source used for the irradiation of the reactants in the reaction chamber. | en |  | ex:photo/wavelength-range, ex:photo/light-intensity | Self |  | Wavelength range, Light intensity
ex:photo/light-intensity | Light intensity | en | The value of intensity of light emitted by the selected light source. The light intensity must be measured at the same distance as the light source from the reaction chamber / sample. | en |  |  | Self
ex:photo/total-duration-of-experiment | Total duration of experiment | en | The total duration of an experiment | en |  | ex:photo/purging-time, ex:photo/irradiation-time, ex:photo/sampling-intervals | Self |  | Purging time, Irradiation time, Sampling intervals
ex:photo/purging-time | Purging time | en | Time for which a gas is purged through the reaction chamber. | en |  |  | Self
ex:photo/irradiation-time | Irradiation time | en | The total duration in which the photocatalyst was under irradiation by the selected light source. | en |  |  | Self
ex:photo/sampling-intervals | Sampling intervals | en | The time in between the collection of two data points. | en |  |  | Self
ex:photo/form-of-photocatalyst | Form of photocatalyst | en | The form in which the photocatalyst is introduced to the reaction chamber. This can include e.g., powders, pellets or thin films deposited on a substrate. | en |  | ex:photo/powdered-photocatalyst, ex:photo/thin-film | Self |  | Powdered photocatalyst, Thin film
ex:photo/powdered-photocatalyst | Powdered photocatalyst | en | A photocatalyst introduced to the reaction chamber in the form of a powder. Usually the powdered photocatalyst is spread inside a quartz / glass plate. | en |  | ex:photo/mass-of-powder-used | Self |  | Mass of powder used,
ex:photo/mass-of-powder-used | Mass of powder used | en | Mass of a powdered photocatalyst used for a CO2 photoreduction experiment. | en |  |  | Self
ex:photo/thin-film | Thin film | en | A photocatalyst introduced to the reaction chamber in the form of a thin film. To form a thin film, a (powdered) photocatalyst is deposited on a substrate (e.g., glass or metal) using an appropriate deposition technique. | en |  | ex:photo/deposition-technique, ex:photo/substrate, ex:photo/deposited-film | Self |  | Deposition technique, Substrate, Deposited film
ex:photo/deposition-technique | Deposition technique | en | A technique used to deposit (immobilize) a (powdered) photocatalyst on a substate. These techniques indlude (but are not limited to): doctor blading, spin coating, spray coating, etc. | en |  | ex:photo/doctor-blading, ex:photo/spin-coating, ex:photo/spray-coating | Self |  | Doctor blading, Spin coating, Spray coating
ex:photo/doctor-blading | Doctor blading | en | A tape-casting method used to deposit thin films of a photocatalyst onto the surface of a substrate. | en |  |  | Self
ex:photo/spin-coating | Spin coating | en | Spin coating is a procedure used to deposit uniform thin films onto flat substrates. Usually a small amount of coating material is applied on the center of the substrate, which is either spinning at low speed or not spinning at all. The substrate is then rotated at speed up to 10,000 rpm to spread the coating material by centrifugal force. | en |  |  | www.wikipedia.org
ex:photo/spray-coating | Spray coating | en | A technique in which a solution containing the photocatalyst, is forced through a nozzle whereby a fine aerosol will be formed. This aerosol is sprayed on the surface of an appropriate substrate. | en |  |  | Self
ex:photo/substrate | Substrate | en | The substate onto which a (powdered) photocatalyst is deposited. Such substrates incude glass surfaces (e.g., borosilicate glass or conductive glass like ITO and FTO), ceramic substrates (e.g., alumina) or metal substrates (e.g., Ti foils, stainless steel etc.) | en |  | ex:photo/material-of-substrate, ex:photo/dimensions-of-substrate | Self |  | Material of substrate, Dimensions of substrate
ex:photo/material-of-substrate | Material of substrate | en | The material that the substrate is made of. Common materials include: glass (conductive or not), ceramics and metal. | en |  | ex:photo/glass-substrate, ex:photo/ceramic-substrate, ex:photo/metallic-substrate | Self |  | Glass substrate, Ceramic Substrate, Metallic substrate
ex:photo/glass-substrate | Glass substrate | en | A flat surface made of glass serving as a substrate for the deposition of a photocatalyst. | en |  | ex:photo/borosilicate-glass, ex:photo/fluorine-doped-tin-oxide-coated-glass, ex:photo/indium-tin-oxide-coated-glass | Self |  | Borosilicate glass, Quartz glass, Fluorine doped tin oxide coated glass, Indium tin oxide coated glass
ex:photo/borosilicate-glass | Borosilicate glass | en | A type of glass with silica and boron trioxide as the main glass-forming constituents. | en |  |  | https://www.suyogglassindustries.com/
ex:photo/quartz | Quartz | en | A colourless glass composed of almost pure silica, resistant to very high temperatures and transparent to near-ultraviolet radiation | en |  |  | https://www.collinsdictionary.com/
ex:photo/fluorine-doped-tin-oxide-coated-glass | Fluorine doped tin oxide coated glass | en | Transparent conductive metal oxide (fluorine doped tin oxide) that can be used in the fabrication of transparent electrodes for thin films | en | FTO glass |  | Self
ex:photo/indium-tin-oxide-coated-glass | Indium tin oxide coated glass | en | Transparent conductive metal oxide (indium tin oxide) that can be used in the fabrication of transparent electrodes for thin films | en | ITO glass |  | Self
ex:photo/ceramic-substrate | Ceramic substrate | en | A surface made of a ceramic material (e.g., alumina) serving as a substrate for the deposition of a photocatalyst. | en |  |  | Self
ex:photo/metallic-substrate | Metallic substrate | en | A flat surface made of a metal (e.g., titanium, stainless steel) serving as a substrate for the deposition of a photocatalyst. | en |  |  | Self
ex:photo/dimensions-of-substrate | Dimensions of substrate | en | The diamensions (area / thickness / diameter) of the substrate. | en |  |  | Self
ex:photo/deposited-film | Deposited film | en | A thin film of the photocatalyst deposited on an appropiate for the application substrate. | en |  | ex:photo/dimensions-of-deposited-film | Self |  | Mass of deposited film, Dimensions of deposited film
ex:photo/dimensions-of-deposited-film | Dimensions of deposited film | en | The diamensions (area / thickness / diameter) of the - deposited on the substrate - thin film | en |  | ex:photo/area-of-deposited-film, ex:photo/thickness-of-deposited-film | Self |  | Area of deposited film, Thickness of deposited film,
ex:photo/area-of-deposited-film | Area of deposited film | en | The area of the substrate covered by the deposited photocatalyst. | en |  |  | Self
ex:photo/thickness-of-deposited-film | Thickness of deposited film | en | The thickness of the film of the deposited photocatalyst. | en |  |  | Self
ex:photo/mass-of-deposited-catalyst | Mass of deposited catalyst | en | Mass of catalyst deposited onto the surface of a substrate. | en |  |  | Self
Note on B2: Required - preferred label of the concept
Note on C2: Note you can only have one label per language.
Note on D2: An unambiguous description

## Additional Concept Features
Concept Extras
Concept IRI | Related Match | Close Match | Exact Match | Narrower Match | Broader Match

## Collections
Collections |  |  |  |  | Additional columns =>
Collection URI | Preferred Label | Definition | Members URI | Provenance | Members by Pref. Label
ex:photo/general-terms-coll | General terms | General terms often used in the field of photocatalysis. |  | Self | Photocatalyst, Conduction band, Valence band, Fermi level, Semiconductor, Metal oxide, Bandgap energy, Charge photogeneration, Hole transfer, Electron transfer, Charge separation, Charge recombination, Pore size distribution, Crystallinity, Photoexcitation, Excited state, Ground state, Oxidation, Reduction, Ultraviolet, Visible, Infrared, Wavelength, Absorption, Doping, Specific surface area.
ex:photo/photocatalytic-co2-reduction-coll | Photocatalytic CO2 reduction | The light-driven reduction (conversion) of carbon dioxide (CO2) to hydrocarbons and / or platform chemicals in presence of water. The absorption of light and the adsorption of the reactants is performed by a photocatalyst (usually a metal oxide). | ex:photo/characterization-of-photocatalysts-coll, ex:photo/evaluation-of-performance-coll | Self | Photoreactor design, Synthesis of photocatalyst, Characterization of photocatalysts, Evaluation of performance
ex:photo/reactor-design-coll | Reactor design | Details describing the construction, physical dimensions, and operation of the photoreactor used for the photocalytic CO2 reduction reactions. |  | Self | Operation temperature, Operation pressure, Operation mode, Reaction chamber, Light sources, Product identification method, Gas flows
ex:photo/synthesis-of-photocatalysts-coll | Synthesis of photocatalysts | The process by which one or more chemical reactions are performed with the aim of converting a reactant or starting material into a product or multiple products. |  | Self | Literature research, Chemical substances used for synthesis, Synthesis steps
ex:photo/characterization-of-photocatalysts-coll | Characterization of photocatalysts | A collection of techniques used to identify the (physico)chemical, morphological, structural, mechanical, optical and electrical properties of the syntesized photocatalysts. Characterization is performed after the synthesis of the photocatalysts to evaluate the success of the synthetic approach, but also after the completion of the evaluation of the materials in CO2 photoreduction to ensure their stability under the selected experimental parameters. |  | Self | Gas chromatography, X-ray fluorescence, Electron energy loss spectroscopy, Raman Spectroscopy, Atomic force microscopy, Differential scanning calorimetry, Thermogravimetric analysis, Nuclear magnetic resonance spectroscopy, Photoluminescence, Scanning electron microscopy, X-ray photoelectron spectroscopy, X-ray diffraction, Transmission electron microscopy, Ultraviolet-visible spectroscopy, Fourier transform infrared spectroscopy, Liquid chromatography, Mass spectroscopy
ex:photo/evaluation-of-performance-coll | Evaluation of performance | Selection of experimental parameters applied for the evaluation of the performance of a photocatalyst in CO2 photoreduction. |  | Self | Concentration of reactants, Purity of reactants, Operation mode, Light source, Duration of experiment, Irradiation timel Sampling intervals, Form of a catalyst

## Prefix Sheet
Prefix | Namespace
ex | http://example.org/nfdi4cat/
Note on A1: Note: with this prefix would be ex:hello. This will be equivalent to an output of http://example.com/hello